## WTC
WTC connection Table; all signal directions are relative to the WTC.
Key: Power=Power Rail or Ground, DO=Digital Output, DI=Digital Input, DIO=bi-directional digital I/O, AI=Analog Input, AO=Analog Output, NC=No connection.
STM32L151VE
Connector Name | Global Label (signal name) | WTC Connector | Pin # | Type | Secondary | Source/destination Avionics | Direct Connected Pin | Indirect Connected Pin
70 cm Primary (Gecko) | UHF_Rail | J1 | 1 | Power |  | Primary 70 cm
| UHF_Rail | J1 | 2 | Power |  | Primary 70 cm
| GND | J1 | 3 | Power |  | Primary 70 cm
| GND | J1 | 4 | Power |  | Primary 70 cm
| 70cm_Primary_Enable | J1 | 5 | DO |  | Primary 70 cm | PC12
| 70cm_Primary_TR | J1 | 6 | DO |  | Primary 70 cm | PD0
| 70cm_Primary_UART_RX | J1 | 7 | DI |  | Primary 70 cm | PC11
| 70cm_Primary_DAC | J1 | 8 | AO |  | Primary 70 cm | PA4
| 70cm_Primary_UART_TX | J1 | 9 | DO |  | Primary 70 cm | PC10
| RF_Power_Level_ADC | J1 | 10 | AI |  | Primary 70 cm | PE8
| 70cm_Primary_Select | J1 | 11 | DO |  | Primary 70 cm | PA15
| 70cm_Primary_Temp_ADC | J1 | 12 | AI |  | Primary 70 cm | PE10
NRST Jumper (local) | NRST | J2 | 1 | DO |  | Local | NRST
| Net-(C14-Pad1) | J2 | 2 | DI |  | Local | NRST
Boot 1 select (local) | 3_3V_Rail | J3 | 1 | Power |  | Local |  | ADC_PC2
| Net-(J3-Pad2) | J3 | 2 | DI |  | Local | BOOT1
| GND | J3 | 3 | Power |  | Local
Boot 0 select (local) | 3_3V_Rail | J4 | 1 | Power |  | Local |  | ADC_PC2
| Net-(J4-Pad2) | J4 | 2 | DI |  | Local | BOOT0
| GND | J4 | 3 | Power |  | Local
Test point / Jumper (local) | JTAGE_SWO | J5 | 1 | DIO |  | Local | PB3
Main bus (40 pin Stacking Connector) | UART_TXD_Pi2 | J6 | 1 | DO |  | CCDR | PD8
| WTC_BUS_Switch_Pi_Select | J6 | 2 | DO |  | CCDR | PD13
| UART_RXD_Pi2 | J6 | 3 | DI |  | CCDR | PD9
| Pi_Heartbeat_Pi2 | J6 | 4 | DI |  | CCDR | PD14
| UART_TXD_Pi1 | J6 | 5 | DO |  | CCDR | PA9
| Pwr_En_Pi1 | J6 | 6 | DO |  | CCDR | PD11
| UART_RXD_Pi1 | J6 | 7 | DI |  | CCDR | PA10
| Pwr_En_Pi2 | J6 | 8 | DO |  | CCDR | PD12
| Pi_Heartbeat_Pi1 | J6 | 9 | DI |  | CCDR | PD15
| Net-(J6-Pad10) | J6 | 10 | NC | RF Deck USB Pi2 | HS Link
| I2C_SDA | J6 | 11 | DIO |  | All | PB11
| Net-(J6-Pad12) | J6 | 12 | NC | RF Deck USB Pi2 | HS Link
| I2C_SCL | J6 | 13 | DO |  | All | PB10
| Net-(J6-Pad14) | J6 | 14 | NC | RF Deck USB Pi1 | HS Link
| 12V_Rail | J6 | 15 | Power |  | Ectl&RR |  | ADC_PC4
| Net-(J6-Pad16) | J6 | 16 | NC | RF Deck USB Pi1 | HS Link
| 12V_1_Enable | J6 | 17 | DO |  | Ectl&RR | PC8
| 12V_2_Enable | J6 | 18 | DO |  | Ectl&RR | PC9
| UART_TX_RF_Deck | J6 | 19 | DO | NC | HS Link | PA2
| UART_RX_RF_Deck | J6 | 20 | DI | NC | HS Link | PA3
| GND | J6 | 21 | Power |  | All
| GND | J6 | 22 | Power |  | All
| GND | J6 | 23 | Power |  | All
| GND | J6 | 24 | Power |  | All
| GND | J6 | 25 | Power |  | All
| GND | J6 | 26 | Power |  | All
| RF_Deck_Power_Enable | J6 | 27 | DO |  | HS Link | PE7
| PwrMon_RF_ADC | J6 | 28 | AI |  | HS Link | PE9
| 5V_Rail_1_Enable | J6 | 29 | DO |  | Ectl&RR | PA12
| 5V_Rail_2_Enable | J6 | 30 | DO |  | Ectl&RR | PH2
| Battery_Rail | J6 | 31 | Power |  | Battery Board |  | ADC_PA7
| Battery_Rail | J6 | 32 | Power |  | Battery Board |  | ADC_PA7
| Battery_Rail | J6 | 33 | Power |  | Battery Board |  | ADC_PA7
| Battery_Rail | J6 | 34 | Power |  | Battery Board |  | ADC_PA7
| 5V_Rail | J6 | 35 | Power |  | Ectl&RR
| Net-(J6-Pad36) | J6 | 36 | NC
| 5V_Rail | J6 | 37 | Power |  | Ectl&RR |  | ADC_PC3
| 3_3V_Rail | J6 | 38 | Power |  | WTC/All |  | ADC_PC2
| 5V_Rail | J6 | 39 | Power |  | Ectl&RR |  | ADC_PC3
| 3_3V_Rail | J6 | 40 | Power |  | WTC/All |  | ADC_PC2
STLink (Header) | /JTG1 | J7 | 1 | AO |  | Local
| GND | J7 | 2 | Power |  | Local
| /JTG3 | J7 | 3 | DIO |  | Local | PA13
| /JTG4 | J7 | 4 | DIO |  | Local | PA14
| NRST | J7 | 5 | DI |  | Local | NRST
MPPT Bus (40 pin Stacking Connector) | V_Stack_1 | J8 | 1 | AI | Power | BP&C |  | ADC_PB12
| Reset_C3 | J8 | 2 | DO |  | BP&C |  | PE4 & PE5
| Reset_C1 | J8 | 3 | DO |  | BP&C |  | PE4 & PE5
| Reset_C4 | J8 | 4 | DO |  | BP&C |  | PE4 & PE5
| Reset_C2 | J8 | 5 | DO |  | BP&C |  | PE4 & PE5
| V_Stack_2 | J8 | 6 | AI | Power | BP&C |  | ADC_PB14
| EN_Chrg_1 | J8 | 7 | DO |  | BP&C |  | PE3
| Reset_C6 | J8 | 8 | DO |  | BP&C |  | PE4 & PE5
| EN_Chrg_2 | J8 | 9 | DO |  | BP&C |  | PE3
| Reset_C5 | J8 | 10 | DO |  | BP&C |  | PE4 & PE5
| MPPT_BUS | J8 | 11 | Power |  | MPPT
| MPPT_BUS | J8 | 12 | Power |  | MPPT
| GND | J8 | 13 | Power |  | All
| GND | J8 | 14 | Power |  | All
| GND | J8 | 15 | Power |  | All
| GND | J8 | 16 | Power |  | All
| Kill_Switch_2 | J8 | 17 | DO |  | BP&C | PE15
| EN_NTC_Drive | J8 | 18 | DO |  | MPPT | PB7
| EN_Chrg_3 | J8 | 19 | DO |  | BP&C |  | PE3
| Reset_C7 | J8 | 20 | DO |  | BP&C |  | PE4 & PE5
| Kill_Switch_1 | J8 | 21 | DO |  | BP&C | PE14
| Reset_C8 | J8 | 22 | DO |  | BP&C |  | PE4 & PE5
| EN_MPPT_XZ+ | J8 | 23 | DO |  | MPPT | PB6
| EN_Chrg_4 | J8 | 24 | DO |  | BP&C |  | PE3
| EN_MPPT_XCtr | J8 | 25 | DO |  | MPPT | PB5
| V_Stack_4 | J8 | 26 | AI | Power | BP&C |  | ADC_PB15
| EN_MPPT_XZ- | J8 | 27 | DO |  | MPPT | PB4
| V_Stack_3 | J8 | 28 | AI | Power | BP&C |  | ADC_PB13
| EN_MPPT_YZ+ | J8 | 29 | DO |  | MPPT | PE1
| REF_Chrg | J8 | 30 | AI | AO | BP&C
| EN_MPPT_YCtr | J8 | 31 | DO |  | MPPT | PD7
| Net-(J8-Pad32) | J8 | 32 | NC
| EN_MPPT_YZ- | J8 | 33 | DO |  | MPPT | PD6
| Net-(J8-Pad34) | J8 | 34 | NC
| EN_MPPT_Z+ | J8 | 35 | DO |  | MPPT | PD5
| Net-(J8-Pad36) | J8 | 36 | NC
| Net-(J8-Pad37) | J8 | 37 | NC
| Net-(J8-Pad38) | J8 | 38 | NC
| Net-(J8-Pad39) | J8 | 39 | NC
| Net-(J8-Pad40) | J8 | 40 | NC
UHF Antenna Deployment (Gecko) | Deployment_Battery_Rail | J9 | 1 | Power |  | 70 cm Antenna Deployment PCB
| Deployment_Battery_Rail | J9 | 2 | Power |  | 70 cm Antenna Deployment PCB
| UHF_Deploy_1 | J9 | 3 | DO |  | 70 cm Antenna Deployment PCB | PE12
| UHF_Deploy_2 | J9 | 4 | DO |  | 70 cm Antenna Deployment PCB | PE11
| GND | J9 | 5 | Power |  | All
| GND | J9 | 6 | Power |  | All
VDD jumper (local) | 3_3V_Rail | J10 | 1 | Power |  | Local |  | ADC_PC2
| /JTG1 | J10 | 2 | AO |  | Local
| DAC_REF_Chrg | J1002 | 1 | AO |  | Local | PA5
| REF_Chrg | J1002 | 2 | AI | AO | BP&C |  | PA5 OR PA6
| Net-(J1002-Pad3) | J1002 | 3 | AI |  | Local |  | PA6
SpaceCraft Deployment Sense (Gecko) | Spacecraft_Deployment_Switch_1 | J11 | 1 | DI |  | External Spacecraft Interconnect and RBF Switch - ESI&RBF
| Spacecraft_Deployment_Switch_2 | J11 | 2 | DI |  | ESI&RBF
| GND | J11 | 3 | Power |  | All
| GND | J11 | 4 | Power |  | All
| Spacecraft_Deployment_Switch_2 | J11 | 5 | DI
| Spacecraft_Deployment_Switch_1 | J11 | 6 | DI
SWD (Gecko) | /JTG1 | J12 | 1 | AO |  | STLink / ESI&RBF
| GND | J12 | 2 | Power |  | STLink / ESI&RBF
| /JTG3 | J12 | 3 | DIO |  | STLink / ESI&RBF | PA13
| /JTG4 | J12 | 4 | DIO |  | STLink / ESI&RBF | PA14
| NRST | J12 | 5 | DI |  | STLink / ESI&RBF | NRST
| JTAGE_SWO | J12 | 6 | DIO |  | STLink / ESI&RBF | PB3
Voltage Calibration Header (local) | V_Stack_1_Meas | J13 | 1 | Power |  | Local |  | ADC_PB12
| V_Stack_2_Meas | J13 | 2 | Power |  | Local |  | ADC_PB14
| V_Stack_3_Meas | J13 | 3 | Power |  | Local |  | ADC_PB13
| V_Stack_4_Meas | J13 | 4 | Power |  | Local |  | ADC_PB15
No connector; internal V reg. Raw Monitor | 3.3Raw-2 | NA |  | Power |  | Local |  | ADC_PC0
| 3.3Raw-1 | NA |  | Power |  | Local |  | ADC_PC1
Pin map for STM32L121VE (LQFP 100)
Pin number | Pin name | Not in use
1 | PE2 | X
2 | PE3
3 | PE4
4 | PE5
5 | PE6 | X
6
7 | PC13 | X
8 | PC14
9 | PC15
10
11
12 | PH0
13 | PH1
14 | NRST
15 | PC0
16 | PC1
17 | PC2
18 | PC3
19
20
21
22
23 | PA0 | X
24 | PA1
25 | PA2
26 | PA3
27
28
29 | PA4
30 | PA5
31 | PA6
32 | PA7
33 | PC4
34 | PC5
35 | PB0
36 | PB1
37 | PB2
38 | PE7
39 | PE8
40 | PE9
41 | PE10
42 | PE11
43 | PE12
44 | PE13 | X
45 | PE14
46 | PE15
47 | PB10
48 | PB11
49
50
51 | PB12
52 | PB13
53 | PB14
54 | PB15
55 | PD8
56 | PD9
57 | PD10
58 | PD11
59 | PD12
60 | PD13
61 | PD14
62 | PD15
63 | PC6 | X
64 | PC7 | X
65 | PC8
66 | PC9
67 | PA8 | X
68 | PA9
69 | PA10
70 | PA11 | X
71 | PA12
72 | PA13
73 | PH2
74
75
76 | PA14
77 | PA15
78 | PC10
79 | PC11
80 | PC12
81 | PD0
82 | PD1 | X
83 | PD2
84 | PD3
85 | PD4 | X
86 | PD5
87 | PD6
88 | PD7
89 | PB3
90 | PB4
91 | PB5
92 | PB6
93 | PB7
94 | BOOT0
95 | PB8
96 | PB9
97 | PE0 | X
98 | PE1
99
100
Note on I5: Doug Maukonen: TVS added in most cases.
Note on J5: Doug Maukonen: Signal conditiong added
Note on I19: User: Connected by capacitor and 2-pin header
Note on I20: User: Connected by capacitor and 2-pin header
Note on J22: Doug Maukonen: Thru 5X divider.
Note on I23: User: Connected through jumper
Note on J26: Doug Maukonen: Thru 5X divider.
Note on I27: User: Connected through jumper
Note on J46: Doug Maukonen: Thru 20X divider.
Note on J62: Doug Maukonen: Thru 10X divider.
Note on J63: Doug Maukonen: Thru 10X divider.
Note on J64: Doug Maukonen: Thru 10X divider.
Note on J65: Doug Maukonen: Thru 10X divider.
Note on J68: Doug Maukonen: Thru 10X divider
Note on J69: Doug Maukonen: Thru 5X divider.
Note on J70: Doug Maukonen: Thru 10X divider
Note on J71: Doug Maukonen: Thru 5X divider.
Note on I75: User: SWDIO Pull-up resistor
Note on I76: User: SWCLK Pull-up resistor
Note on I77: User: Connected by capacitor and 2-pin header
Note on J79: Doug Maukonen: Thur FET 10X switched divider. Reguires WTC_V_Stack to enable measurement.
Note on J80: User: Battery Reset 1 & Battery Reset 2 pins to PMOS
Note on J81: User: Battery Reset 1 & Battery Reset 2 pins to PMOS
Note on J82: User: Battery Reset 1 & Battery Reset 2 pins to PMOS
Note on J83: User: Battery Reset 1 & Battery Reset 2 pins to PMOS
Note on J84: Doug Maukonen: Thur FET 10X switched divider. Reguires WTC_V_Stack to enable measurement.
Note on J85: User: WTC_EN_CHRG NMOS
Note on J86: User: Battery Reset 1 & Battery Reset 2 pins to PMOS
Note on J87: User: WTC_EN_CHRG NMOS
Note on J88: User: Battery Reset 1 & Battery Reset 2 pins to PMOS
Note on J97: User: WTC_EN_CHRG NMOS
Note on J98: User: Battery Reset 1 & Battery Reset 2 pins to PMOS
Note on J100: User: Battery Reset 1 & Battery Reset 2 pins to PMOS
Note on J102: User: WTC_EN_CHRG NMOS
Note on J104: Doug Maukonen: Thur FET 10X switched divider. Reguires WTC_V_Stack to enable measurement.
Note on J106: Doug Maukonen: Thur FET 10X switched divider. Reguires WTC_V_Stack to enable measurement.
Note on J127: Doug Maukonen: Thru 5X divider.
Note on J131: User: Jumper
Note on J132: User: Voltage divider
Note on I143: User: SWDIO Pull-up resistor
Note on I144: User: SWCLK Pull-up resistor
Note on I145: User: Connected by capacitor and 2-pin header
Note on J148: Doug Maukonen: Thur FET 10X switched divider. Reguires WTC_V_Stack to enable measurement.
Note on J149: Doug Maukonen: Thur FET 10X switched divider. Reguires WTC_V_Stack to enable measurement.
Note on J150: Doug Maukonen: Thur FET 10X switched divider. Reguires WTC_V_Stack to enable measurement.
Note on J151: Doug Maukonen: Thur FET 10X switched divider. Reguires WTC_V_Stack to enable measurement.
Note on J153: Doug Maukonen: Thur 5X divider.
Note on J154: Doug Maukonen: Thur 5X divider.
Note on C162: Doug Maukonen: Not recommended.
Note on C164: Doug Maukonen: Not recommended