## LTC2991_Pin_Description_2-16-18
LTC2991 Pin Descriptions
Theodore Cox | 2018-02-28 | r1 |  | HARDWARE NOTE
Joseph Sargent |  |  |  | ADDR 110 equals
BOARD: | Battery Charging and Protection |  |  | ADR2 | 1
BOARD REF: | U201 |  |  | ADR1 | 1
ADDR: | 000 | 1 | 90h | ADR0 | 0
PIN: | Desc: | Nomial Voltages: | Read Factor:
A0: | V_Stack_4 | ~7.2V | 0.33333
A1: | NC | No Connect | NO FACTOR
A2: | TH-3-7+ | Thermistors | 1
A3: | TH-3-7- | Thermistors | 1
A4: | TH-4-8+ | Thermistors | 1
A5: | TH-4-8- | Thermistors | 1
A6: | V-Stack_3 | ~7.2V | 0.33333
A7: | REF_Chrg | 2.5V | 0.5
BOARD REF: | U202
ADDR: | 001 | 2 | 92h
PIN: | Desc: | Nomial Voltages: | Read Factor:
A0: | V_Stack_2 | ~7.2V | 0.33333
A1: | NTC_YZ | No Connect | NO FACTOR
A2: | TH-2-6+ | Thermistors | 1
A3: | TH-2-6- | Thermistors | 1
A4: | TH-1-5+ | Thermistors | 1
A5: | TH-1-5- | Thermistors | 1
A6: | NTC_YZ | No Connect | NO FACTOR
A7: | V-Stack_1 | ~7.2V | 0.33333
BOARD: | MPPT
Board REF: | U101
ADDR: | 010 | 3 | 94h
PIN: | Desc: | Nomial Voltages: | Read Factor:
A0: | V_MPPT_XCtr | ~6V | 0.5
A1: | V_MPPT_XZ- | ~6V | 0.5
A2: | V_MPPT_Z+ | ~6V | 0.5
A3: | NTC_XCtr | Thermistor Opamp | 0.5
A4: | NTC_YZ- | Thermistor Opamp | 0.5
A5: | V_MPPT_YCtr | ~6V | 0.5
A6: | V_MPPT_YZ+ | ~6V | 0.5
A7: | NTC_YCtr | Thermistor Opamp | 0.5
Board REF: | U102
ADDR: | 011 | 4 | 96h
PIN: | Desc: | Nomial Voltages: | Read Factor:
A0: | V_Pnl_Y-Ctr | ~4.7V | 0.5
A1: | V_Pnl_Y-Z+ | ~4.7V | 0.5
A2: | V_Pnl_Y-Z- | ~4.7V | 0.5
A3: | V_Pnl_X-Z- | ~4.7V | 0.5
A4: | NTC_YZ+ | Thermistor Opamp | 0.5
A5: | NTC_Drive | 5V | 0.5
A6: | V_Pnl_X-Z+ | ~4.7V | 0.5
A7: | V_Pnl_X-Ctr | ~4.7V | 0.5
Board REF: | U103
ADDR: | 100 | 5 | 98h
PIN: | Desc: | Nomial Voltages: | Read Factor:
A0: | V_Pnl_X+Ctr | ~4.7V | 0.5
A1: | V_Pnl_X+Z+ | ~4.7V | 0.5
A2: | V_Pnl_X+Z- | ~4.7V | 0.5
A3: | V_Pnl_Z+ | ~4.7V | 0.5
A4: | V_Pnl_Y+Z- | ~4.7V | 0.5
A5: | V_Pnl_Y+Z+ | ~4.7V | 0.5
A6: | V_Pnl_Y+Ctr | ~4.7V | 0.5
A7: | Pull-down | 0V | NO FACTOR
Board REF: | U104
ADDR: | 101 | 6 | 9Ah
PIN: | Desc: | Nomial Voltages: | Read Factor:
A0: | NTC_XZ+ | Thermistor Opamp | 0.5
A1: | NTC_XZ- | Thermistor Opamp | 0.5
A2: | NTC_Z+ | Thermistor Opamp | 0.5
A3: | V_MPPT_XZ+ | ~6V | 0.5
A4: | V_MPPT_YZ- | ~6V | 0.5
A5: | Pull-down | 0V | NO FACTOR
A6: | Pull-down | 0V | NO FACTOR
A7: | Pull-down | 0V | NO FACTOR
LTC2991 on EXPCTRL & REG BOARD IS CURRENTLY NOT POPULATED
Board: | Experiment Control & Regulator Board
BOARD REF: | U1001
ADDR: | 110 | 7 | 9Ch
PIN: | Desc: | Nomial Voltages: | Read Factor:
A0: | 12V_Pwr | 12 | NO FACTOR
A1: | 12V_Out_1 | 12 | NO FACTOR
A2: | 12V_Out_2 | 12 | NO FACTOR
A3: | BT_Raw | 7.2 | NO FACTOR
A4: | 5V_Out_2 | 5 | NO FACTOR
A5: | Pgood_5V2 | 5 | NO FACTOR
A6: | 5V_Out_1 | 5 | NO FACTOR
A7: | Pgood_5V1 | 5 | NO FACTOR